## 3-PE190052-8
Annexure for PE# 3/PE190052/8
Material Description |  | Quantity
POWER SAW MACHINE 14 INCHES ALONG WITH ALL STANDARD ACCESSORIES. |  | 1 No.
TECHNCIAL SPECIFICATIONS: 1) MAX. DIA 200MM. 2) MAX. SQUARE: 175MM. 3) MAX. SIZE OF MATL. THAT CAN BE CUT AT 45 DEG. STROKE LENGTH (NON ADJUSTABLE): 140MM. 4) NO. OF STROKES: 03. 5) RANGE OF STROKES: 80-100-125. 6) BLADE SIZE: 400 X 32 X 1.6MM. 7) MAKE: EIFCO (PREFEREED) / OTHER EQUIVALENT MAKE.
NOTE:
1.Bidder Should submit their offer as per terms & conditions given under Annexure 1 2 & 3[ANNEXURE -1(Pre -Qualification Part) ANNEXURE-2(Techno-commercial Cum Price Part) & Annexure -3 (Pre-Qualification Criteria)]
2.Offer submitted in single part will be rejected.
3. THE BIDDER HAS TO BE "EIFCO / OTHER EQUIVALENT MAKE" OR THEIR AUTHORISED DISTRIBUTOR / DEALER (BACKED UP BY VALID DOCUMENTARY PROOF).
4.THE UNIT HAS TO BE SUPPLIED COMPLETE IN ALL RESPECTS IN READY TO USE CONDITION ALONG WITH ALL STANDARD ACCESSORIES (SUCH AS ELECTRIC MOTOR COOLANT PUMP SET ADJUSTABLE MATERIAL STOP & HACKSAW BLADE ETC.) & SAFETY FEATURES.
5. TECHNICAL BROCHURES (PREFERABLY COLOURED) OF THE OFFERED UNIT HAVE TO BE ENCLOSED WITH THE TECHNICAL BID.
6. 01 NO. EACH OF OPERATION SPARES PARTS AND MAINTENANCE / SERVICE MANUAL HAS TO BE SUPPLIED ALONG WITH THE UNIT.
7. WARRANTY: 12 MONTHS FROM THE DATE OF COMMISSIONING OR 18 MONTHS FROM THE DATE OF RECEIPT AT SITE WHICHEVER IS EARLIER.
8. THE INSTALLATION AND COMMISSIONING OF THE UNIT AT USER SITE HAS TO BE DONE BY THE SUCESSFUL BIDDER ON FOC BASIS.
(S N KUMAR)
DY. Controller of S&P